## GENSET (ENGINE + GENERATOR)
MAIN COMPONENT | [19 empty] | GENSET RELATIONS
TWINSHIP-MAIN-GENSET-ID | TWINSHIP-MAIN-GENSET-NAME | TWINSHIP-MAIN-GENSET-TYPE | TWINSHIP-SHAFT-TORQUE-MAX-IN-kNm | TWINSHIP-SHAFT-SPEED-MAX-IN-REV-PER_MIN | TWINSHIP-SHAFT-POWER-MAX-IN-kW | TWINSHIP-FLOWRATE-MAX-IN-KG_PER_HR | TWINSHIP-FUEL-FLOW-TEMPERATURE-MAX-IN-°C | TWINSHIP-INLET-AIR-PRESSURE-MAX-IN-hPa | TWINSHIP-INLET-AIR-TEMPERATURE-MAX-IN-°C | TWINSHIP-ME-COOLING-WATER-TEMPERATURE-MAX-IN-°C | TWINSHIP-LT-COOLING-SEAWATER-1-TEMPERATURE-MAX-IN-°C | TWINSHIP-LT-COOLING-SEAWATER-2-TEMPERATURE-MAX-IN-°C | TWINSHIP-SCAVENGER-AIR-REC-TEMPERATURE-MAX-IN-°C | TWINSHIP-FUEL-CONSUMPTION-TOTAL-IN-MT | TWINSHIP-POWER-PROPULSION-TOTAL-IN-kW | TWINSHIP-FUEL-MODE | TWINSHIP-GENERATOR-VOLTAGE-V | TWINSHIP-ELECTRICAL-EFFICIENCY-PERCENTAGE | TWINSHIP-GENERATOR-FREQUENCY | TWINSHIP-GENSET-ID | TWINSHIP-FUEL-ID | TWINSHIP-PMS-ID | TWINSHIP-SCR-ID | TWINSHIP-VESSEL-ID
IRI/ID | STRING | ID | DOUBLE | DOUBLE | DOUBLE | DOUBLE | DOUBLE | DOUBLE | DOUBLE | DOUBLE | DOUBLE | DOUBLE | DOUBLE | DOUBLE | DOUBLE | BINARY | DOUBLE | DOUBLE |  | LIST OF IRIs/IDs | LIST OF IRIs/IDs | LIST OF IRIs/IDs | LIST OF IRIs/IDs | LIST OF IRIs/IDs
FV-GN-1 | FUTURISTIC RORO VESSEL GENSET 1 | [tws:FourStroke, tws: DieselElectricConfiguration, tws: AC] | -1 | 720 | 6300 | -1 | -1 | -1 | -1 | -1 | -1 | -1 | -1 | -1 | -1 | [0, 1] | -1 | -1 | -1 | FV-GN-1 | [AMM, BF] | FV-PMS-1 | FV-SCR-1 | FV-RR-1
FV-GN-2 | FUTURISTIC RORO VESSEL GENSET 2 | [tws:FourStroke, tws: DieselElectricConfiguration, tws: AC] | -1 | 720 | 6300 | -1 | -1 | -1 | -1 | -1 | -1 | -1 | -1 | -1 | -1 | [0, 1] | -1 | -1 | -1 | FV-GN-2 | [AMM, BF] | FV-PMS-1 | FV-SCR-2 | FV-RR-1

## ESS ENERGY STORAGE SYSTEM
MAIN COMPONENT | [12 empty] | ESS RELATIONS
TWINSHIP-ESS-ID | TWINSHIP-ESS-NAME | TWINSHIP-ESS-TYPE | TWINSHIP-ESS-CAPACITY-MWH | TWINSHIP-ESS-WEIGHT-KG | TWINSHIP-ESS-DPETH-OF-DISCHARGE-PERCENTAGE | TWINSHIP-ESS-CYCLE-LIFE | TWINSHIP-ESS-VOLUME-M3 | TWINSHIP-ESS-C-RATE | TWINSHIP-DCB-NOMINAL-VOLTAGE | TWINSHIP-DCB-MAX-VOLTAGE | TWINSHIP-DCB-MIN-VOLTAGE | TWINSHIP-DCB-MAX-CURRENT | TWINSHIP-ESS-ID | TWINSHIP-ESS-ID | TWINSHIP-PMS-ID | TWINSHIP-VESSEL-ID
IRI/ID | STRING | ID | DOUBLE | DOUBLE | DOUBLE | DOUBLE | DOUBLE | DOUBLE | DOUBLE | DOUBLE | DOUBLE | DOUBLE | LIST OF IRIs/IDs | LIST OF IRIs/IDs | LIST OF IRIs/IDs | LIST OF IRIs/IDs
FV-ESS-1 | ENERGY STORAGE SYSTEM | [tws: ESD, tws: DC] | 7 | -1 | -1 | -1 | -1 | -1 |  |  |  |  | FV-ESS-1 | FV-DCB-1 |  | FV-RR-1
FV-DCB-1 | DC BUS BIDIRECTIONAL CONVERTOR | [tws: ESD, tws: DC, tws: AC] | [6 empty] | -1 | -1 | -1 | -1 | FV-DCB-1 | FV-ESS-1 | FV-PMS-1 | FV-RR-1

## SCR SELECTIVE CATALYTIC REDUCT
MAIN COMPONENT | [6 empty] | SCR RELATIONS
TWINSHIP-SCR-ID | TWINSHIP-SCR-NAME | TWINSHIP-SCR-TYPE | TWINSHIP-SCR-NO-REDUCTION-EFFICIENCY | TWINSHIP-SCR-EXHAUST-GAS-FLOWRATE-KG-PER-HR | TWINSHIP-SCR-OP-TEMP-CENTIGRADE | TWINSHIP-SCR-CATALYST-VOLUME-M3 | TWINSHIP-SCR-ID | TWINSHIP-GENSET-ID | TWINSHIP-PMS-ID | TWINSHIP-VESSEL-ID
IRI/ID | STRING | ID | DOUBLE | DOUBLE | DOUBLE | DOUBLE | LIST OF IRIs/IDs | LIST OF IRIs/IDs | LIST OF IRIs/IDs | LIST OF IRIs/IDs
FV-SCR-1 | SELECTIVE CATALYTIC REDUCTION | [tws: EmissionReduction] | -1 | -1 | -1 | -1 | FV-SCR-1 | FV-GN-1 | FV-PMS-1 | FV-RR-1
FV-SCR-2 | SELECTIVE CATALYTIC REDUCTION | [tws: EmissionReduction] | -1 | -1 | -1 | -1 | FV-SCR-2 | FV-GN-2 | FV-PMS-1 | FV-RR-1

## PMS MAIN SWITCHBOARD AC
MAIN COMPONENT |  |  | PMS RELATIONS
TWINSHIP-PMS-ID | TWINSHIP-PMS-NAME | TWINSHIP-PMS-TYPE | TWINSHIP-PMS-ID | TWINSHIP-GENSET-ID | TWINSHIP-ESS-ID | TWINSHIP-SCR-ID | TWINSHIP-AUXLD-ID | TWINSHIP-OSP-ID | TWINSHIP-EM-ID | TWINSHIP-CPP-ID | TWINSHIP-GRS-ID | TWINSHIP-TH-ID | TWINSHIP-WASP-ID | TWINSHIP-ALS-ID | TWINSHIP-DW-ID | TWINSHIP-FUEL-ID | TWINSHIP-AMMCELL-ID | TWINSHIP-VESSEL-ID
IRI/ID | STRING | ID | LIST OF IRIs/IDs | LIST OF IRIs/IDs | LIST OF IRIs/IDs | LIST OF IRIs/IDs | LIST OF IRIs/IDs | LIST OF IRIs/IDs | LIST OF IRIs/IDs | LIST OF IRIs/IDs | LIST OF IRIs/IDs | LIST OF IRIs/IDs | LIST OF IRIs/IDs | LIST OF IRIs/IDs | LIST OF IRIs/IDs | LIST OF IRIs/IDs | LIST OF IRIs/IDs | LIST OF IRIs/IDs
FV-PMS-1 | MAIN SWITCHBOARD AC - POWER MANAGEMENT SYSTEM PMS | [tws:PMS, tws: AC] | FV-PMS-1 | [FV-GN-1, FV-GN-2] | FV-DCB-1 | [FV-SCR-1, FV-SCR-2] | FV-AUXLD-1 | FV-OSP-1 | [FV-FC-1, FV-FC-2] | [FV-CPP-1. FV-CPP-2] | [FV-GR-1, FV-GR-2] | [FV-TH-1, FV-TH-2] | [FV-WASP-1, FV-WASP-2] | FV-ALS-1 | FV-DW-1 | [AMM, BF] | FV-AMMCELL-1 | FV-RR-1

## AUXLD AUXILIARY LOAD
MAIN COMPONENT |  |  |  |  | AUXLD RELATIONS
TWINSHIP-AUXLD-ID | TWINSHIP-AUXLD-NAME | TWINSHIP-AUXLD-TYPE | TWINSHIP-AUXLD-SHIP-SERVICES-POWER-kW | TWINSHIP-AUXLD-HOTEL-LOAD-POWER-kW | TWINSHIP-AUXLD-ID | TWINSHIP-PMS-ID | TWINSHIP-VESSEL-ID
IRI/ID | STRING | ID | DOUBLE | DOUBLE | LIST OF IRIs/IDs | LIST OF IRIs/IDs | LIST OF IRIs/IDs
FV-AUXLD-1 | AUXILIARY LOADS - SHIP SERVICES AND HOTEL LOAD | [tws: AUXLOAD, tws: ShipServices, tws: HotelLoad, tws: AC] | -1 | -1 | FV-AUXLD-1 | FV-PMS-1 | FV-RR-1

## OSP SHORE CONNECTION
MAIN COMPONENT |  |  |  |  | OSP RELATIONS
TWINSHIP-OSP-ID | TWINSHIP-OSP-NAME | TWINSHIP-OSP-TYPE | TWINSHIP-OSP-POWER-kWh | TWINSHIP-OSP-TIME-HOURS | TWINSHIP-OSP-ID | TWINSHIP-PMS-ID | TWINSHIP-VESSEL-ID
IRI/ID | STRING | ID | DOUBLE | DOUBLE | LIST OF IRIs/IDs | LIST OF IRIs/IDs | LIST OF IRIs/IDs
FV-OSP-1 | ON SHORE POWER CONNECTION | [tws: OSP, tws: AC] | -1 | -1 | FV-OSP-1 | FV-PMS-1 | FV-RR-1

## EM ELECTRIC MOTOR FREQ CONVENT
MAIN COMPONENT | [7 empty] | EM RELATIONS
TWINSHIP-EM-ID | TWINSHIP-EM-NAME | TWINSHIP-EM-TYPE | TWINSHIP-EM-POWER-MWh | TWINSHIP-FC-VOLTAGE-VOLTS | TWINSHIP-FC-FEQUENCY-HZ | TWINSHIP-EMSH-SPEED-REV-PER-MIN | TWINSHIP-EMSH-TORQUE-kN | TWINSHIP-EM-ID | TWINSHIP-EM-ID | TWINSHIP-EM-ID | TWINSHIP-PMS-ID | TWINSHIP-CPP-ID | TWINSHIP-VESSEL-ID
IRI/ID | STRING | ID | DOUBLE | DOUBLE | DOUBLE | DOUBLE | DOUBLE | LIST OF IRIs/IDs | LIST OF IRIs/IDs | LIST OF IRIs/IDs | LIST OF IRIs/IDs | LIST OF IRIs/IDs | LIST OF IRIs/IDs
FV-FC-1 | FREQUENCY CONVERTOR | [tws: DC, tws: AC] | -1 | -1 | -1 |  |  | FV-FC-1 | FV-EMM-1 |  | FV-PMS-1 |  | FV-RR-1
FV-EMM-1 | ELECTRIC MOTOR | [tws: AC] | -1 | -1 | -1 |  |  | FV-EMM-1 | FV-FC-1 | FV-EMSH-1 |  |  | FV-RR-1
FV-EMSH-1 | ELECTRIC MOTOR SHAFT |  |  |  |  | -1 | -1 | FV-EMSH-1 | FV-EMM-1 |  |  | FV-CPP-1 | FV-RR-1
FV-FC-2 | FREQUENCY CONVERTOR | [tws: DC, tws: AC] | -1 | -1 | -1 |  |  | FV-FC-2 | FV-EMM-2 |  | FV-PMS-1 |  | FV-RR-1
FV-EMM-2 | ELECTRIC MOTOR | [tws: AC] | -1 | -1 | -1 |  |  | FV-EMM-2 | FV-FC-2 | FV-EMSH-2 |  |  | FV-RR-1
FV-EMSH-2 | ELECTRIC MOTOR SHAFT |  |  |  |  | -1 | -1 | FV-EMSH-2 | FV-EMM-2 |  |  | FV-CPP-2 | FV-RR-1

## CPP CONTROLABLE PITCH PROPELLER
MAIN COMPONENT | [11 empty] | PMS RELATIONS
TWINSHIP-CPP-ID | TWINSHIP-PROPEELER-NAME | TWINSHIP-CPP-TYPE | TWINSHIP-CPP-EFFICIENCY | TWINSHIP-CPP-PITCH-MAX-IN-PERCENTAGE | TWINSHIP-CPP-DIAMETER-MM | TWINSHIP-CPP-BLADES | TWINSHIP-CPP-PITCH-DIAMETER -RATIO | TWINSHIP-CPP-SKEW-ANGLE-DEGREE | TWINSHIP-CPP-EXPANDED-AREA-RATIO-PERCENTAGE | TWINSHIP-CPP-HUB-RATIO | TWINSHIP-RUDDER-ANGLE-DEGREE | TWINSHIP-CPP-ID | TWINSHIP-EM-ID | TWINSHIP-PMS-ID | TWINSHIP-VESSEL-ID
IRI/ID | STRING | ID | DOUBLE | DOUBLE | DOUBLE | DOUBLE | DOUBLE | DOUBLE |  |  | DOUBLE | LIST OF IRIs/IDs | LIST OF IRIs/IDs | LIST OF IRIs/IDs | LIST OF IRIs/IDs
FV-CPP-1 | CONTROLLABLE PITCH PROPELLER | [tws:CPP, tws: AC] | -1 | -1 | 4800 | 4 | -1 | -1 | -1 | -1 | -1 | FV-CPP-1 | FV-EMSH-1 | FV-PMS-1 | FV-RR-1
FV-CPP-2 | CONTROLLABLE PITCH PROPELLER | [tws:CPP, tws: AC] | -1 | -1 | 4800 | 4 | -1 | -1 | -1 | -1 | -1 | FV-CPP-2 | FV-EMSH-2 | FV-PMS-1 | FV-RR-1

## GRS GATE RUDDER SYSTEM
MAIN COMPONENT |  |  |  |  | GRS RELATIONS
TWINSHIP-GRS-ID | TWINSHIP-GRS-NAME | TWINSHIP-GRS-TYPE | TWINSHIP-GRS-POWER-kW | TWINSHIP-GRS-POWER-REDUCTION-EFFICIENCY-PERCENTAGE | TWINSHIP-GRS-ID | TWINSHIP-PMS-ID | TWINSHIP-VESSEL-ID
IRI/ID | STRING | ID | DOUBLE | DOUBLE | LIST OF IRIs/IDs | LIST OF IRIs/IDs | LIST OF IRIs/IDs
FV-GR-1 | GATE RUDDER | [tws: ESD, tws: AC] | -1 | -1 | FV-GR-1 | FV-PMS-1 | FV-RR-1
FV-GR-2 | GATE RUDDER | [tws: ESD, tws: AC] | -1 | -1 | FV-GR-2 | FV-PMS-1 | FV-RR-1

## TH THRUSTER
MAIN COMPONENT |  |  |  | TH RELATIONS
TWINSHIP-TH-ID | TWINSHIP-TH-NAME | TWINSHIP-TH-TYPE | TWINSHIP-TH-POWER-kW | TWINSHIP-TH-ID | TWINSHIP-PMS-ID | TWINSHIP-VESSEL-ID
IRI/ID | STRING | ID | DOUBLE | LIST OF IRIs/IDs | LIST OF IRIs/IDs | LIST OF IRIs/IDs
FV-TH-1 | BOW THRUSTER | [tws: Bow, tws: AC] | 1800 | FV-TH-1 | FV-PMS-1 | FV-RR-1
FV-TH-2 | BOW THRUSTER | [tws: Bow, tws: AC] | 1800 | FV-TH-2 | FV-PMS-1 | FV-RR-1

## FUEL
MAIN COMPONENT | [7 empty] | FUEL RELATIONS
TWINSHIP-FUEL-ID | TWINSHIP-FUEL-NAME | TWINSHIP-FUEL-DENSITY-GRAV-15C-KG-PER-LITRE | TWINSHIP-FUEL-LHV-kJ-PER-KG | TWINSHIP-FUEL-SULPHUR-PERCENTAGE | TWINSHIP-FUEL-EMISSION-FACTOR-CO2-IN-G/KG-FUEL | TWINSHIP-FUEL-EMISSION-FACTOR-N2O-IN-G/KG-FUEL | TWINSHIP-FUEL-EMISSION-FACTOR-CH4-IN-G/KG-FUEL | TWINSHIP-FUEL-ID | TWINSHIP-GENSET-ID | TWINSHIP-PMS-ID | TWINSHIP-VESSEL-ID
IRI/ID | STRING | DOUBLE | DOUBLE | DOUBLE | DOUBLE | DOUBLE | DOUBLE | LIST OF IRIs/IDs | LIST OF IRIs/IDs | LIST OF IRIs/IDs | LIST OF IRIs/IDs
AMM | AMMONIA | -1 | 18600 | -1 | -1 | -1 | -1 | AMM | [FV-GN-1, FV-GN-2] | FV-PMS-1 | FV-RR-1
BF | BIO FUEL - BIO DIESEL | -1 | 40000 | -1 | -1 | -1 | -1 | BF | [FV-GN-1, FV-GN-2] | FV-PMS-1 | FV-RR-1

## WASP WIND ASSIST PROPULSION
MAIN COMPONENT |  |  |  |  | WASP RELATIONS
TWINSHIP-WASP-ID | TWINSHIP-WASP-NAME | TWINSHIP-WASP-TYPE | TWINSHIP-WASP-POWER-kW | TWINSHIP-WASP-POWER-REDUCTION-EFFICIENCY-PERCENTAGE | TWINSHIP-WASP-ID | TWINSHIP-PMS-ID | TWINSHIP-VESSEL-ID
IRI/ID | STRING | ID | DOUBLE | DOUBLE | LIST OF IRIs/IDs | LIST OF IRIs/IDs | LIST OF IRIs/IDs
FV-WASP-1 | WIND ASSISTED PROPULSION SYSTEM - SUCTION SAIL | [tws: ESD, tws: SuctionSail, tws: AC] | -1 | -1 | FV-WASP-1 | FV-PMS-1 | FV-RR-1
FV-WASP-2 | WIND ASSISTED PROPULSION SYSTEM - SUCTION SAIL | [tws: ESD, tws: SuctionSail, tws: AC] | -1 | -1 | FV-WASP-2 | FV-PMS-1 | FV-RR-1

## ALS AIR LUBRICATION SYSTEM
MAIN COMPONENT |  |  |  |  | ALS RELATIONS
TWINSHIP-ALS-ID | TWINSHIP-ALS-NAME | TWINSHIP-ALS-TYPE | TWINSHIP-ALS-POWER-kW | TWINSHIP-ALS-POWER-REDUCTION-EFFICIENCY-PERCENTAGE | TWINSHIP-ALS-ID | TWINSHIP-PMS-ID | TWINSHIP-VESSEL-ID
IRI/ID | STRING | ID | DOUBLE | DOUBLE | LIST OF IRIs/IDs | LIST OF IRIs/IDs | LIST OF IRIs/IDs
FV-ALS-1 | AIR LUBRICATION SYSTEM | [tws: ESD, tws: AC] | -1 | -1 | FV-ALS-1 | FV-PMS-1 | FV-RR-1

## DW DYNAMIC WING
MAIN COMPONENT |  |  |  |  | DW RELATIONS
TWINSHIP-DW-ID | TWINSHIP-DW-NAME | TWINSHIP-DW-TYPE | TWINSHIP-DW-POWER-kW | TWINSHIP-DW-POWER-REDUCTION-EFFICIENCY-PERCENTAGE | TWINSHIP-DW-ID | TWINSHIP-PMS-ID | TWINSHIP-VESSEL-ID
IRI/ID | STRING | ID | DOUBLE | DOUBLE | LIST OF IRIs/IDs | LIST OF IRIs/IDs | LIST OF IRIs/IDs
FV-DW-1 | DYNAMIC WING | [tws: ESD, tws: AC] | -1 | -1 | FV-DW-1 | FV-PMS-1 | FV-RR-1

## AMMCELL AMMONIA CELL
MAIN COMPONENT |  |  |  | AMMCELL RELATIONS
TWINSHIP-AMMCELL-ID | TWINSHIP-AMMCELL-NAME | TWINSHIP-AMMCELL-TYPE | TWINSHIP-AMMCELL-POWER-CAPACITY-kWh | TWINSHIP-AMMCELL-ID | TWINSHIP-PMS-ID | TWINSHIP-VESSEL-ID
IRI/ID | STRING | ID | DOUBLE | LIST OF IRIs/IDs | LIST OF IRIs/IDs | LIST OF IRIs/IDs
FV-AMMCELL-1 | AMMONIA FUEL CELLS | [tws: ESD, tws: AC] | -1 | FV-AMMCELL-1 | FV-PMS-1 | FV-RR-1

## ALL INFO (hidden)
|  |  | ENGINE PARAMETERS | [17 empty] | ENGINE RELATIONS
TWINSHIP-ENGINE-ID | TWINSHIP-ENGINE-NAME | TWINSHIP-SHAFT-POWER-IN-KW | TWINSHIP-SHAFT-TORQUE-IN-KNM | TWINSHIP-SHAFT-SPEED-IN-REV_PER_MIN | TWINSHIP-FUEL-DENSITY-IN-KG_PER_M3 | TWINSHIP-GENERATOR-POWER-IN-KW | TWINSHIP-FUEL-CONSUMPTION-RATE-IN-KG_PER_HR | TWINSHIP-FUEL-FLOW-TEMPERATURE-IN-°C | TWINSHIP-AIR-PRESSURE-IN-hPa | TWINSHIP-TOTAL-FUEL-CONSUMPTION-IN-MT | TWINSHIP-INLET-AIR-TEMPERATURE-IN-°C | TWINSHIP-COOLING-WATER-TEMPERATURE-IN-°C | TWINSHIP-SCAVENGER-AIR-REC-TEMPERATURE-IN-°C | TWINSHIP-TOTAL-PROPULSION-POWER-IN-KW | TWINSHIP-FUEL-MASS-GROSS-IN-KG_PER_HR | TWINSHIP-COMMOM-FUEL-MODE | TWINSHIP-EMERG-DO-MODE | … more … | TWINSHIP-ENGINE-TYPE | TWINSHIP-ENGINE-SHAFTS | TWINSHIP-AUXILIARY-ENGINES | … more …
IRI/ID | STRING | DOUBLE | DOUBLE | DOUBLE | DOUBLE | DOUBLE | DOUBLE | DOUBLE | DOUBLE | DOUBLE | DOUBLE | DOUBLE | DOUBLE | DOUBLE | DOUBLE | BINARY | BINARY |  | LIST OF IRIs/IDs | LIST OF IRIs/IDs | LIST OF IRIs/IDs
1 | Stena ROPAX | 1. Propulsion 1 power (kW) 2. Propulsion 2 power (kW) | 1. Propulsion 1 torque (Nm) 2. Propulsion 2 torque (Nm) | 1. Propulsion 1 RPM 2. Propulsion 2 RPM | [9 empty] | PropulsionPowerTotal Kilowatts (kW) |  |  |  |  | 1 |  | 1.1
2 | Stena Chemical Tanker | ME Shaft Power (kW) | ME Shaft Torque (kNm) | ME Shaft Speed (Rev/Min) |  | 1. GE #1 El. Output (kW) 2. GE #2 El. Output (kW) 3. GE #3 El. Output (kW). 4. GE #4 El. Output (kW) | ME Fuel Mass Net (Kg/Hr) |  | ME Air Pressure (hPa) |  | ME Inlet Air Temp (°C) | ME Cooling Wtr Temp (°C) | ME Scav Air Rec Temp (°C) |  | ME Fuel Mass Gross (Kg/Hr) | Common Fuel Mode () | AE Emerg DO Mode () |  | 2 |  | 2.1
3 | Grimaldi RoRo | SHAFT POWER (kW) | SHAFT TORQUE (kNm) | SHAFT SPEED [rpm] | ME FLOWMETER DENSITY [kg/m³] | 1. DG1_POWER (kW) 2. DG2_POWER (kW) 3. DG3_POWER (kW) 4. DG4_POWER [kW] | ME FLOWMETER FLOW RATE [mt/h] | FLOW TEMP [°C] |  | ME FLOW TOTAL | [8 empty] | 3 |  | 3.1

## Engine Parameters (hidden)
|  |  | ENGINE PARAMETERS | [12 empty] | ENGINE RELATIONS
TWINSHIP-ENGINE-ID | TWINSHIP-ENGINE-TYPE | TWINSHIP-POWER-IN-KW | TWINSHIP-TORQUE-IN-KNM | TWINSHIP-SPEED-IN-REV_PER_MIN | TWINSHIP-FUEL-DENSITY-IN-KG_PER_M3 | TWINSHIP-FUEL-CONSUMPTION-RATE-IN-MT_PER_HR | TWINSHIP-TOTAL-FUEL-CONSUMPTION-IN-MT | TWINSHIP-FUEL-FLOW-TEMPERATURE-IN-°C | TWINSHIP-AIR-PRESSURE-IN-hPa | TWINSHIP-INLET-AIR-TEMPERATURE-IN-°C | TWINSHIP-COOLING-WATER-TEMPERATURE-IN-°C | TWINSHIP-SCAVENGER-AIR-REC-TEMPERATURE-IN-°C | TWINSHIP-COMMON-DO-MODE | TWINSHIP-COMMON-FUEL-MODE | … more … | TWINSHIP-ENGINE-TYPE | TWINSHIP-GEARBOX | TWINSHIP-PROPELLER | TWINSHIP-SHAFTGENERATOR | TWINSHIP-PMS | TWINSHIP-EMERGENCY GENERATOR | TWINSHIP-COMPOSITE`_BOILER | VESSEL_ID
IRI/ID | STRING | DOUBLE | DOUBLE | DOUBLE | DOUBLE | DOUBLE | DOUBLE | DOUBLE | DOUBLE | DOUBLE | DOUBLE | DOUBLE | BINARY | BINARY |  | LIST OF IRIs/IDs | LIST OF IRIs/IDs | LIST OF IRIs/IDs | LIST OF IRIs/IDs | LIST OF IRIs/IDs | LIST OF IRIs/IDs | LIST OF IRIs/IDs | LIST OF IRIs/IDs (IMO)
ME | MAIN_ENGINE | ME_SHFT_PWR | ME_SHFT_TOR | ME_SHFT_SPD | ME_FUEL_DENSITY | ME_FUEL_RATE | ME_FUEL_CONSUMP | ME_FUEL_TEMP | ME_AIR_PRS | ME_INLET_AIR_TEMP | ME_CW_TEMP | ME_SCAV_AIR_TEMP | ME_DO_MODE | ME_COMMON_FUEL_MODE |  | ME | REDUCTION_GEAR_RR | FPP | SG | PMS_RR | AG | CB | 9235517
AUX | AUXILIARY_ENGINE | AUX_PWR |  |  |  | AUX_FUEL_RATE | AUX_FUEL_CONSUMP | [5 empty] | AUX_DO_MODE |  |  | AUX | REDUCTION_GEAR_RP | CPP |  | PMS_RP |  |  | 9458951
[20 empty] | PMS_TK |  |  | 9685463