## MAIN ENGINE System
MAIN COMPONENT | [17 empty] | ENGINE RELATIONS
TWINSHIP-MAIN-ENGINE-ID | TWINSHIP-MAIN-ENGINE-NAME | TWINSHIP-MAIN-ENGINE-TYPE | TWINSHIP-SHAFT-TORQUE-MAX-IN-kNm | TWINSHIP-SHAFT-SPEED-MAX-IN-REV-PER_MIN | TWINSHIP-SHAFT-POWER-MAX-IN-kW | TWINSHIP-FLOWRATE-MAX-IN-KG_PER_HR | TWINSHIP-FUEL-FLOW-TEMPERATURE-MAX-IN-°C | TWINSHIP-INLET-AIR-PRESSURE-MAX-IN-hPa | TWINSHIP-INLET-AIR-TEMPERATURE-MAX-IN-°C | TWINSHIP-ME-COOLING-WATER-TEMPERATURE-MAX-IN-°C | TWINSHIP-LT-COOLING-SEAWATER-1-TEMPERATURE-MAX-IN-°C | TWINSHIP-LT-COOLING-SEAWATER-2-TEMPERATURE-MAX-IN-°C | TWINSHIP-SCAVENGER-AIR-REC-TEMPERATURE-MAX-IN-°C | TWINSHIP-COMMON-DO-MODE | TWINSHIP-COMMOM-FUEL-MODE | TWINSHIP-FUEL-CONSUMPTION-TOTAL-IN-MT | TWINSHIP-POWER-PROPULSION-TOTAL-IN-kW | TWINSHIP-ENGINE-ID | TWINSHIP-GEARBOX-ID | TWINSHIP-FUEL-ID | TWINSHIP-COMONENT-ID | TWINSHIP-VESSEL-ID
IRI/ID | STRING | ID | DOUBLE | DOUBLE | DOUBLE | DOUBLE | DOUBLE | DOUBLE | DOUBLE | DOUBLE | DOUBLE | DOUBLE | DOUBLE | BINARY | BINARY | DOUBLE | DOUBLE | LIST OF IRIs/IDs | LIST OF IRIs/IDs | LIST OF IRIs/IDs | LIST OF IRIs/IDs | LIST OF IRIs/IDs
GRI-ME-1 | GARIMALDI RORO MAIN ENGINE 1 | [tws:TwoStroke, tws: MechanicalConfiguration] | 1402.29 | 123 | 20070 | 3494.17 | 91.2379 | -1 | -1 | -1 | -1 | -1 | -1 | -1 | -1 | 12941.9722 | -1 | GRI-ME-1 | DD-GRI-1 | [HFO, MGO, MDO] |  | GRI-RR-1
STL-ME-1 | STENALINE ROPAX MAIN ENGINE 1 | [tws:FourStroke, tws: MechanicalConfiguration] | -1 | 550 | 6480 | 1186 | -1 | 1000 | 45 | 32 | -1 | -1 | -1 | -1 | -1 | -1 | 20608 | STL-ME-1 | RG-STL-1 | [HFO, MGO, MDO] | SG-STL-1 | STL-RP-1
STL-ME-2 | STENALINE ROPAX MAIN ENGINE 2 | [tws:FourStroke, tws: MechanicalConfiguration] | -1 | 550 | 6480 | 1186 | -1 | 1000 | 45 | 32 | -1 | -1 | -1 | -1 | -1 | -1 |  | STL-ME-2 | RG-STL-1 | [HFO, MGO, MDO] | SG-STL-1 | STL-RP-1
STL-ME-3 | STENALINE ROPAX MAIN ENGINE 3 | [tws:FourStroke, tws: MechanicalConfiguration] | -1 | 550 | 6480 | 1186 | -1 | 1000 | 45 | 32 | -1 | -1 | -1 | -1 | -1 | -1 |  | STL-ME-3 | RG-STL-2 | [HFO, MGO, MDO] | SG-STL-2 | STL-RP-1
STL-ME-4 | STENALINE ROPAX MAIN ENGINE 4 | [tws:FourStroke, tws: MechanicalConfiguration] | -1 | 550 | 6480 | 1186 | -1 | 1000 | 45 | 32 | -1 | -1 | -1 | -1 | -1 | -1 |  | STL-ME-4 | RG-STL-2 | [HFO, MGO, MDO] | SG-STL-2 | STL-RP-1
STT-ME-1 | STENA TANKER CHEMICAL MAIN ENGINE 1 | [tws:TwoStroke, tws: MechanicalConfiguration] | 590 | 117 | 10680 | 1050 | -1 | 1025 | 41.29 | 41.6 | 35.782 | 32.49 | 58.274 | [0,1] | [0,1] | -1 | -1 | STT-ME-1 | DD-STT-1 | [HFO, MGO, MDO] | CMP-BLR-STT-1 | STT-TK-1

## AUXILIARY GENSET System
MAIN COMPONENT | [8 empty] | AUXILIARY ENGINE RELATIONS
TWINSHIP-AUXILIARY-ENGINE-ID | TWINSHIP-AUXILIARY-ENGINE-NAME | TWINSHIP-AUXILIARY-ENGINE-TYPE | TWINSHIP-DIESEL-ENGINE-POWER-MAX-IN-KW | TWINSHIP-DIESEL-ENGINE-SPEED-IN-REV-PER-MIN | TWINSHIP-GENERATOR-POWER-MAX-IN-KW | TWINSHIP-GENERATOR-SPEED-IN-REV-PER-MIN | TWINSHIP-AUXILIARY-DO-MODE | TWINSHIP-AUXILIARY-FUEL-RATE-MASS-NET-KG-PER-HOUR | TWINSHIP-AUXLIARY-ENGINE-ID | TWINSHIP-PMS-ID | TWINSHIP-FUEL-ID | TWINSHIP-COMONENT-ID | TWINSHIP-VESSEL-ID
IRI/ID | STRING | ID | DOUBLE | DOUBLE | DOUBLE | DOUBLE | BINARY | DOUBLE | LIST OF IRIs/IDs | LIST OF IRIs/IDs | LIST OF IRIs/IDs | LIST OF IRIs/IDs | LIST OF IRIs/IDs
GRI-AU-1 | GARIMALDI RORO AUXILIARY ENGINE 1 | [tws: FourStroke, tws:DieselEngine] | -1 | -1 | 1630 | 900 | -1 | -1 | GRI-AU-1 | PMS-GRI-1 | [HFO, MGO, MDO] |  | GRI-RR-1
GRI-AU-2 | GARIMALDI RORO AUXILIARY ENGINE 2 | [tws: FourStroke, tws:DieselEngine] | -1 | -1 | 1630 | 900 | -1 | -1 | GRI-AU-2 | PMS-GRI-1 | [HFO, MGO, MDO] |  | GRI-RR-1
GRI-AU-3 | GARIMALDI RORO AUXILIARY ENGINE 3 | [tws: FourStroke, tws:DieselEngine] | -1 | -1 | 1630 | 900 | -1 | -1 | GRI-AU-3 | PMS-GRI-1 | [HFO, MGO, MDO] |  | GRI-RR-1
GRI-AU-4 | GARIMALDI RORO AUXILIARY ENGINE 4 | [tws: FourStroke, tws:DieselEngine] | -1 | -1 | 1630 | 900 | -1 | -1 | GRI-AU-4 | PMS-GRI-1 | [HFO, MGO, MDO] |  | GRI-RR-1
STL-AU-1 | STENALINE ROPAX AUXILIARY ENGINE 1 | [tws: FourStroke, tws:DieselEngine] | 1280 | 900 | 1200 | 900 | -1 | -1 | STL-AU-1 | PMS-STL-1 | [HFO, MGO, MDO] |  | STL-RP-1
STL-AU-2 | STENALINE ROPAX AUXILIARY ENGINE 2 | [tws: FourStroke, tws:DieselEngine] | 1280 | 900 | 1200 | 900 | -1 | -1 | STL-AU-2 | PMS-STL-1 | [HFO, MGO, MDO] |  | STL-RP-1
STL-AU-3 | STENALINE ROPAX AUXILIARY ENGINE 3 | [tws: FourStroke, tws:DieselEngine] | 1280 | 900 | 1200 | 900 | -1 | -1 | STL-AU-3 | PMS-STL-1 | [HFO, MGO, MDO] |  | STL-RP-1
STL-AU-4 | STENALINE ROPAX AUXILIARY ENGINE 4 | [tws: FourStroke, tws:DieselEngine] | 1280 | 900 | 1200 | 900 | -1 | -1 | STL-AU-4 | PMS-STL-1 | [HFO, MGO, MDO] |  | STL-RP-1
STT-AU-1 | STENA TANKER CHEMICAL AUXILIARY ENGINE 1 | [tws: FourStroke, tws:DieselEngine] | -1 | -1 | 833.79 | -1 | [0, 1] | 736.0708 | STT-AU-1 | PMS-STT-1 | [HFO, MGO, MDO] | CMP-BLR-STT-1 | STT-TK-1
STT-AU-2 | STENA TANKER CHEMICAL AUXILIARY ENGINE 2 | [tws: FourStroke, tws:DieselEngine] | -1 | -1 | 833.79 | -1 | [0, 1] |  | STT-AU-2 | PMS-STT-1 | [HFO, MGO, MDO] | CMP-BLR-STT-1 | STT-TK-1
STT-AU-3 | STENA TANKER CHEMICAL AUXILIARY ENGINE 3 | [tws: FourStroke, tws:DieselEngine] | -1 | -1 | 833.79 | -1 | [0, 1] |  | STT-AU-3 | PMS-STT-1 | [HFO, MGO, MDO] | CMP-BLR-STT-1 | STT-TK-1
STT-AU-4 | STENA TANKER CHEMICAL AUXILIARY ENGINE 4 | [tws: FourStroke, tws:DieselEngine] | -1 | -1 | 833.79 | -1 | [0, 1] |  | STT-AU-4 | PMS-STT-1 | [HFO, MGO, MDO] | CMP-BLR-STT-1 | STT-TK-1

## FUEL System
MAIN COMPONENT | [7 empty] | FUEL RELATIONS
TWINSHIP-FUEL-ID | TWINSHIP-FUEL-NAME | TWINSHIP-FUEL-DENSITY-GRAV-15C-KG-PER-LITRE | TWINSHIP-FUEL-LHV-kJ-PER-KG | TWINSHIP-FUEL-SULPHUR-PERCENTAGE | TWINSHIP-FUEL-EMISSION-FACTOR-CO2-IN-G/KG-FUEL | TWINSHIP-FUEL-EMISSION-FACTOR-N2O-IN-G/KG-FUEL | TWINSHIP-FUEL-EMISSION-FACTOR-CH4-IN-G/KG-FUEL | TWINSHIP-FUEL-ID | TWINSHIP-ENGINE-ID | TWINSHIP-AUXILIARY-ENGINE-ID | TWINSHIP-COMONENT-ID | TWINSHIP-VESSEL-ID
IRI/ID | STRING | DOUBLE | DOUBLE | DOUBLE | DOUBLE | DOUBLE | DOUBLE | LIST OF IRIs/IDs | LIST OF IRIs/IDs | LIST OF IRIs/IDs | LIST OF IRIs/IDs | LIST OF IRIs/IDs
HFO | HEAVY FUEL OIL | 0.9875 | 40140 | 3.05 | 3.114 | 0.08 | 0.6 | HFO | [GRI-ME-1, STL-ME-1, STL-ME-2, STL-ME-3, STL-ME-4, STT-ME-1] | [GRI-AU-1, GRI-AU-2, GRI-AU-3, GRI-AU-4, STL-AU-1, STL-AU-2, STL-AU-3, STL-AU-4, STT-AU-1, STT-AU-2, STT-AU-3, STT-AU-4] |  | [GRI-RR-1, STL-RP-1, STT-TK-1]
MGO | MARINE GAS OIL | 0.8604 | 42610 | 0.07 | 3.206 | 0.08 | 0.1 | MGO | [GRI-ME-1, STL-ME-1, STL-ME-2, STL-ME-3, STL-ME-4, STT-ME-1] | [GRI-AU-1, GRI-AU-2, GRI-AU-3, GRI-AU-4, STL-AU-1, STL-AU-2, STL-AU-3, STL-AU-4, STT-AU-1, STT-AU-2, STT-AU-3, STT-AU-4] | [EG-GRI-1, EG-STL-1, EG-STT-1, BLR-STT-1, BLR-STT-2, CMP-BLR-STT-1] | [GRI-RR-1, STL-RP-1, STT-TK-1]
MDO | MARINE DIESEL OIL | 0.8604 | 42610 | 0.07 | 3.2 | 0.08 | 0.1 | MDO | [GRI-ME-1, STL-ME-1, STL-ME-2, STL-ME-3, STL-ME-4, STT-ME-1] | [GRI-AU-1, GRI-AU-2, GRI-AU-3, GRI-AU-4, STL-AU-1, STL-AU-2, STL-AU-3, STL-AU-4, STT-AU-1, STT-AU-2, STT-AU-3, STT-AU-4] | [EG-GRI-1, EG-STL-1, EG-STT-1, BLR-STT-1, BLR-STT-2, CMP-BLR-STT-1] | [GRI-RR-1, STL-RP-1, STT-TK-1]

## GEARBOX System
MAIN COMPONENT | [5 empty] | GEARBOX RELATIONS
TWINSHIP-GEARBOX-ID | TWINSHIP-GEARBOX-NAME | TWINSHIP-GEARBOX-TYPE | TWINSHIP-GEARBOX-EFFICIENCY | TWINSHIP-GEARBOX-RATIO | TWINSHIP-GEARBOX-SHAFT-GENERATOR | TWINSHIP-GEARBOX-ID | TWINSHIP-ENGINE-ID | TWINSHIP-PROPELLER-ID | TWINSHIP-COMONENT-ID | TWINSHIP-VESSEL-ID
IRI/ID | STRING | ID | DOUBLE |  |  | LIST OF IRIs/IDs | LIST OF IRIs/IDs | LIST OF IRIs/IDs | LIST OF IRIs/IDs | LIST OF IRIs/IDs
DD-GRI-1 | GRIMALDO RORO MAIN ENGINE DIRECT DRIVE | [tws:DirectDrive] | -1 | 1:1 (No Gear) | NO | DD-GRI-1 | GRI-ME-1 | CPP-GRI-1 |  | GRI-RR-1
RG-STL-1 | STENALINE ROPAX MAIN ENGINES REDUCTION GEARBOX | [tws: TISO, tws: Reduction, tws: SingleSpeed, tws:PTO] | -1 | 3.57-6:1 (Approx) | YES | RG-STL-1 | [STL-ME-1, STL-ME-2] | CPP-STL-1 | SG-STL-1 | STL-RP-1
RG-STL-2 | STENALINE ROPAX MAIN ENGINES REDUCTION GEARBOX | [tws: TISO, tws: Reduction, tws: SingleSpeed, tws:PTO] | -1 | 3.57-6:1 (Approx) | YES | RG-STL-2 | [STL-ME-3, STL-ME-4] | CPP-STL-2 | SG-STL-2 | STL-RP-1
DD-STT-1 | STENA TANKER MAIN ENGINE DRIECT DRIVE | [tws:DirectDrive] | -1 | 1:1 (No Gear) | NO | DD-STT-1 | STT-ME-1 | FPP-STT-1 |  | STT-TK-1

## PMS System
MAIN COMPONENT |  |  | PMS RELATIONS
TWINSHIP-PMS-ID | TWINSHIP-PMS-NAME | TWINSHIP-PMS-TYPE | TWINSHIP-PMS-ID | TWINSHIP-AUXILIARY-ENGINE-ID | TWINSHIP-COMONENT-ID | TWINSHIP-VESSEL-ID
IRI/ID | STRING | ID | LIST OF IRIs/IDs | LIST OF IRIs/IDs | LIST OF IRIs/IDs | LIST OF IRIs/IDs
PMS-GRI-1 | POWER MANAGEMENT SYSTEM GRIMALDI EUROCARGO GENOVA RORO CARGO SHIP | [tws:Pms] | PMS-GRI-1 | [GRI-AU-1, GRI-AU-2, GRI-AU-3, GRI-AU-4] | [EG-GRI-1, TH-GRI-1, TH-GRI-2, TH-GRI-3] | GRI-RR-1
PMS-STL-1 | POWER MANAGEMENT SYSTEM STENA SCANDINAVICA PASSENGER AND RORO CARGO SHIP | [tws:Pms] | PMS-STL-1 | [STL-AU-1, STL-AU-2, STL-AU-3, STL-AU-4] | [EG-STL-1, SG-STL-1, SG-STL-2] | STL-RP-1
PMS-STT-1 | POWER MANAGEMENT SYSTEM STENA IMAGINATION CHEMICAL TANKER | [tws:Pms] | PMS-STT-1 | [STT-AU-1, STT-AU-2, STT-AU-3, STT-AU-4] | [EG-STT-1, BLR-STT-1, BLR-STT-2, CMP-BLR-STT-1] | STT-TK-1

## PROPELLER System
MAIN COMPONENT | [11 empty] | PMS RELATIONS
TWINSHIP-PROPELLER-ID | TWINSHIP-PROPEELER-NAME | TWINSHIP-PROPELLER-TYPE | TWINSHIP-PROPELLER-EFFICIENCY | TWINSHIP-PROPELLER-PITCH-MAX-IN-PERCENTAGE | TWINSHIP-PROPELLER-DIAMETER-MM | TWINSHIP-PROPELLER-BLADES | TWINSHIP-PROPELLER-PITCH-DIAMETER -RATIO | TWINSHIP-PROPELLER-SKEW-ANGLE-DEGREE | TWINSHIP-PROPELLER-EXPANDED-AREA-RATIO-PERCENTAGE | TWINSHIP-PROPELLER-HUB-RATIO | TWINSHIP-RUDDER-ANGLE-DEGREE | TWINSHIP-PROPELLER-ID | TWINSHIP-GEARBOX-ID | TWINSHIP-COMONENT-ID | TWINSHIP-VESSEL-ID
IRI/ID | STRING | ID | DOUBLE | DOUBLE | DOUBLE | DOUBLE | DOUBLE | DOUBLE |  |  | DOUBLE | LIST OF IRIs/IDs | LIST OF IRIs/IDs | LIST OF IRIs/IDs | LIST OF IRIs/IDs
CPP-GRI-1 | GRIMALDI RORO VARIABLE PITCH PROPELLER | [tws:CPP] | -1 | 91.9996 | 6100 | 4 | -1 | -1 | -1 | -1 | -1 | CPP-GRI-1 | DD-GRI-1 |  | GRI-RR-1
CPP-STL-1 | STENALINE ROPAX VARIABLE PITCH PROPELLER | [tws:CPP] | -1 | -1 | -1 | 4 | -1 | -1 | -1 | -1 | -1 | CPP-STL-1 | RG-STL-1 | SG-STL-1 | STL-RP-1
CPP-STL-2 | STENALINE ROPAX VARIABLE PITCH PROPELLER | [tws:CPP] | -1 | -1 | -1 | 4 | -1 | -1 | -1 | -1 | -1 | CPP-STL-2 | RG-STL-2 | SG-STL-2 | STL-RP-1
FPP-STT-1 | STENA TANKER FIXED PITCH PROPELLER | [tws:FPP] | -1 | -1 | 6500 | 4 | 0.792 | 24.5 | 44.5 | 0.16 | -1 | FPP-STT-1 | DD-STT-1 |  | STT-TK-1

## VESSEL System
MAIN COMPONENT
TWINSHIP-VESSEL-ID | TWINSHIP-VESSEL-NAME | TWINSHIP-VESSEL-TYPE | TWINSHIP-DISPLACEMENT-MAX-IN-MT | TWINSHIP-VESSEL-DRAFT-AFT-MAX-IN-M | TWINSHIP-VESSEL-DRAFT-FOR-MAX-IN-M | TWINSHIP-VESSEL-DRAFT-MID-PORT-MAX-IN-M | TWINSHIP-VESSEL-DRAFT-MID-STBD-MAX-IN-M | TWINSHIP-VESSEL-DEPTH-OF-WATER-MAX-IN-M
IRI/ID | STRING | ID | DOUBLE | DOUBLE | DOUBLE | DOUBLE | DOUBLE | DOUBLE
GRI-RR-1 | GRIMALDI EUROCARGO GENOVA RORO CARGO SHIP | [tws:RoRo] | 25000 | 7.8 | 7.1 | -1 | -1 | -1
STL-RP-1 | STENA SCANDINAVICA PASSENGER AND RORO CARGO SHIP | [tws:RoPax] | -1 | 7.212 | 7.235 | -1 | -1 | -1
STT-TK-1 | STENA IMAGINATION CHEMICAL TANKER | [tws:Tanker] | -1 | 13.0524 | 12.2581 | -1 | -1 | 737.4

## OTHER Systems
MAIN COMPONENT
TWINSHIP-COMPONENT-ID | TWINSHIP-COMPONENT-NAME | TWINSHIP-COMPONENT-TYPE | TWINSHIP-COMPONENT-POWER-MAX-IN-kW | TWINSHIP-COMPONENT-SPEED-MAX-IN-REV-PER-MIN | TWINSHIP-COMPONENT-EMERG-DO-MODE | TWINSHIP-COMPONENT-EMERG-MASSIN-IN-KG-PER-HR | TWINSHIP-COMPONENT-EMERG-MASSNET-IN-KG-PER-HR | TWINSHIP-COMPONENT-EMERG-MASSRET-IN-KG-PER-HR | TWINSHIP-COMPONENT-FUEL-VOL-LITRE-PER-HR | TWINSHIP-COMPONENT-DO-TEMPERATUREIN-IN-DEGREE-C | TWINSHIP-COMPONENT-DO-TEMPERATURERET-IN-DEGREE-C | TWINSHIP-COMPONENT-DO-VOL-IN-IN-LITRE-PER-HR | TWINSHIP-COMPONENT-DO-VOL-RET-IN-LITRE-PER-HR | TWINSHIP-COMPONENT-BLR-FUEL-MODE | TWINSHIP-COMPONENT-FUEL-TEMP-IN-DEGREE-C | TWINSHIP-COMPONENT-MGO-MASS-IN-KG-PER-HR | TWINSHIP-COMPONENT-MGO-IN-USE
IRI/ID | STRING | ID | DOUBLE | DOUBLE | BINARY | DOUBLE | DOUBLE | DOUBLE | DOUBLE | DOUBLE | DOUBLE | DOUBLE | DOUBLE | BINARY | DOUBLE | DOUBLE | BINARY
EG-GRI-1 | EMERGENCY DIESEL GENERATOR GRIMALDI RORO | [tws:EmergencyEquipment, tws:DieselEngine] | 440 |  | -1 | -1 | -1 | -1 | -1 | -1 | -1 | -1 | -1 | -1 | -1 | -1 | -1
EG-STL-1 | EMERGENCY DIESEL GENERATOR STENA LINE ROPAX | [tws:EmergencyEquipment, tws:DieselEngine] | 500 | 1800 | -1 | -1 | -1 | -1 | -1 | -1 | -1 | -1 | -1 | -1 | -1 | -1 | -1
EG-STT-1 | EMERGENCY DIESEL GENERATOR STENA TANKER | [tws:EmergencyEquipment, tws:DieselEngine] | -1 | -1 | [0,1] | -1 | -1 | 24.62 | -1 | -1 | -1 | -1 | -1 | -1 | -1 | -1 | -1
TH-GRI-1 | BOW THRUSTER GRIMALDI RORO | [tws:Maneuvering] | 1100 | -1 | -1 | -1 | -1 | -1 | -1 | -1 | -1 | -1 | -1 | -1 | -1 | -1 | -1
TH-GRI-2 | BOW THRUSTER GRIMALDI RORO | [tws:Maneuvering] | 1100 | -1 | -1 | -1 | -1 | -1 | -1 | -1 | -1 | -1 | -1 | -1 | -1 | -1 | -1
TH-GRI-3 | STERN THRUSTER GRIMALDI RORO | [tws:Maneuvering] | 880 | -1 | -1 | -1 | -1 | -1 | -1 | -1 | -1 | -1 | -1 | -1 | -1 | -1 | -1
SG-STL-1 | SHAFT GENERATOR STENA LINE | [tws:RGShaftGenerator, tws:PTO] | 2400 | 1800 | -1 | -1 | -1 | -1 | -1 | -1 | -1 | -1 | -1 | -1 | -1 | -1 | -1
SG-STL-2 | SHAFT GENERATOR STENA LINE | [tws:RGShaftGenerator, tws:PTO] | 2400 | 1800 | -1 | -1 | -1 | -1 | -1 | -1 | -1 | -1 | -1 | -1 | -1 | -1 | -1
BLR-STT-1 | BOILER STENA TANKER | [tws:Boiler] | -1 | -1 | -1 | -1 | -1 | -1 | 725.6347 | 48.3868 | 47.8991 | 2432.8766 | 3207.2979 | [0,1] | 44.162 | 1184.7214 | [0,1]
BLR-STT-2 | BOILER STENA TANKER | [tws:Boiler] | -1 | -1 | -1 | -1 | -1 | -1 | 919.726
CMP-BLR-STT-1 | COMPOSITE EXHAUST GAS BOILER STENA TANKER | [tws:Boiler] | -1 | -1 | -1 | -1 | -1 | -1 | 1889.8483 | -1 | 44.7947 | -1 | -1 | [0,1] | 46.722 | -1 | [0,1]

## ALL INFO (hidden)
|  |  | ENGINE PARAMETERS | [17 empty] | ENGINE RELATIONS
TWINSHIP-ENGINE-ID | TWINSHIP-ENGINE-NAME | TWINSHIP-SHAFT-POWER-IN-KW | TWINSHIP-SHAFT-TORQUE-IN-KNM | TWINSHIP-SHAFT-SPEED-IN-REV_PER_MIN | TWINSHIP-FUEL-DENSITY-IN-KG_PER_M3 | TWINSHIP-GENERATOR-POWER-IN-KW | TWINSHIP-FUEL-CONSUMPTION-RATE-IN-KG_PER_HR | TWINSHIP-FUEL-FLOW-TEMPERATURE-IN-°C | TWINSHIP-AIR-PRESSURE-IN-hPa | TWINSHIP-TOTAL-FUEL-CONSUMPTION-IN-MT | TWINSHIP-INLET-AIR-TEMPERATURE-IN-°C | TWINSHIP-COOLING-WATER-TEMPERATURE-IN-°C | TWINSHIP-SCAVENGER-AIR-REC-TEMPERATURE-IN-°C | TWINSHIP-TOTAL-PROPULSION-POWER-IN-KW | TWINSHIP-FUEL-MASS-GROSS-IN-KG_PER_HR | TWINSHIP-COMMOM-FUEL-MODE | TWINSHIP-EMERG-DO-MODE | … more … | TWINSHIP-ENGINE-TYPE | TWINSHIP-ENGINE-SHAFTS | TWINSHIP-AUXILIARY-ENGINES | … more …
IRI/ID | STRING | DOUBLE | DOUBLE | DOUBLE | DOUBLE | DOUBLE | DOUBLE | DOUBLE | DOUBLE | DOUBLE | DOUBLE | DOUBLE | DOUBLE | DOUBLE | DOUBLE | BINARY | BINARY |  | LIST OF IRIs/IDs | LIST OF IRIs/IDs | LIST OF IRIs/IDs
1 | Stena ROPAX | 1. Propulsion 1 power (kW) 2. Propulsion 2 power (kW) | 1. Propulsion 1 torque (Nm) 2. Propulsion 2 torque (Nm) | 1. Propulsion 1 RPM 2. Propulsion 2 RPM | [9 empty] | PropulsionPowerTotal Kilowatts (kW) |  |  |  |  | 1 |  | 1.1
2 | Stena Chemical Tanker | ME Shaft Power (kW) | ME Shaft Torque (kNm) | ME Shaft Speed (Rev/Min) |  | 1. GE #1 El. Output (kW) 2. GE #2 El. Output (kW) 3. GE #3 El. Output (kW). 4. GE #4 El. Output (kW) | ME Fuel Mass Net (Kg/Hr) |  | ME Air Pressure (hPa) |  | ME Inlet Air Temp (°C) | ME Cooling Wtr Temp (°C) | ME Scav Air Rec Temp (°C) |  | ME Fuel Mass Gross (Kg/Hr) | Common Fuel Mode () | AE Emerg DO Mode () |  | 2 |  | 2.1
3 | Grimaldi RoRo | SHAFT POWER (kW) | SHAFT TORQUE (kNm) | SHAFT SPEED [rpm] | ME FLOWMETER DENSITY [kg/m³] | 1. DG1_POWER (kW) 2. DG2_POWER (kW) 3. DG3_POWER (kW) 4. DG4_POWER [kW] | ME FLOWMETER FLOW RATE [mt/h] | FLOW TEMP [°C] |  | ME FLOW TOTAL | [8 empty] | 3 |  | 3.1

## Engine Parameters (hidden)
|  |  | ENGINE PARAMETERS | [12 empty] | ENGINE RELATIONS
TWINSHIP-ENGINE-ID | TWINSHIP-ENGINE-TYPE | TWINSHIP-POWER-IN-KW | TWINSHIP-TORQUE-IN-KNM | TWINSHIP-SPEED-IN-REV_PER_MIN | TWINSHIP-FUEL-DENSITY-IN-KG_PER_M3 | TWINSHIP-FUEL-CONSUMPTION-RATE-IN-MT_PER_HR | TWINSHIP-TOTAL-FUEL-CONSUMPTION-IN-MT | TWINSHIP-FUEL-FLOW-TEMPERATURE-IN-°C | TWINSHIP-AIR-PRESSURE-IN-hPa | TWINSHIP-INLET-AIR-TEMPERATURE-IN-°C | TWINSHIP-COOLING-WATER-TEMPERATURE-IN-°C | TWINSHIP-SCAVENGER-AIR-REC-TEMPERATURE-IN-°C | TWINSHIP-COMMON-DO-MODE | TWINSHIP-COMMON-FUEL-MODE | … more … | TWINSHIP-ENGINE-TYPE | TWINSHIP-GEARBOX | TWINSHIP-PROPELLER | TWINSHIP-SHAFTGENERATOR | TWINSHIP-PMS | TWINSHIP-EMERGENCY GENERATOR | TWINSHIP-COMPOSITE`_BOILER | VESSEL_ID
IRI/ID | STRING | DOUBLE | DOUBLE | DOUBLE | DOUBLE | DOUBLE | DOUBLE | DOUBLE | DOUBLE | DOUBLE | DOUBLE | DOUBLE | BINARY | BINARY |  | LIST OF IRIs/IDs | LIST OF IRIs/IDs | LIST OF IRIs/IDs | LIST OF IRIs/IDs | LIST OF IRIs/IDs | LIST OF IRIs/IDs | LIST OF IRIs/IDs | LIST OF IRIs/IDs (IMO)
ME | MAIN_ENGINE | ME_SHFT_PWR | ME_SHFT_TOR | ME_SHFT_SPD | ME_FUEL_DENSITY | ME_FUEL_RATE | ME_FUEL_CONSUMP | ME_FUEL_TEMP | ME_AIR_PRS | ME_INLET_AIR_TEMP | ME_CW_TEMP | ME_SCAV_AIR_TEMP | ME_DO_MODE | ME_COMMON_FUEL_MODE |  | ME | REDUCTION_GEAR_RR | FPP | SG | PMS_RR | AG | CB | 9235517
AUX | AUXILIARY_ENGINE | AUX_PWR |  |  |  | AUX_FUEL_RATE | AUX_FUEL_CONSUMP | [5 empty] | AUX_DO_MODE |  |  | AUX | REDUCTION_GEAR_RP | CPP |  | PMS_RP |  |  | 9458951
[20 empty] | PMS_TK |  |  | 9685463